## Sheet1
Ref | Qnty | MFG | MPN | Value | Cmp name | Footprint | Description
C1, C5, C6, C2, | 4 | Murata Electronics | GRT31CR61H106KE01L | 10u | C | Capacitor_SMD:C_1206_3216Metric | Unpolarized capacitor
C4, | 1 | Wurth Elektronik | 865060640001 | 1u | CP | Capacitor_SMD:CP_Elec_4x5.4 | Polarized capacitor
C8, C14, C7, C13, C3, | 5 | Wurth Elektronik | 865080642006 | 10u | CP | Capacitor_SMD:CP_Elec_5x3 | Polarized capacitor
C9, C10, | 2 | Panasonic Electronic Components | EEV-FK1E102Q | 1000u | CP | Capacitor_SMD:C_Elec_10x10.2 | Polarized capacitor
C12, C11, | 2 | Wurth Elektronik | 885012006053 | 22p | C | Capacitor_SMD:C_0603_1608Metric_Pad1.05x0.95mm_HandSolder | Unpolarized capacitor
C15, C16, C17, C18, C19, C20, C21, C22, C25, C26, C23, C24, | 12 | KEMET | C0603C104Z3VACTU | 0.1u | C | Capacitor_SMD:C_0603_1608Metric_Pad1.05x0.95mm_HandSolder | Unpolarized capacitor
C202, C206, C204, C302, C306, C304, | 6 | Wurth Elektronik | 885012006057 | 100p | C | Capacitor_SMD:C_0603_1608Metric_Pad1.05x0.95mm_HandSolder | Unpolarized capacitor
C203, C303, | 2 | Wurth Elektronik | 865080142007 | 100u | CP | Capacitor_SMD:C_Elec_5x5.4 | Polarized capacitor
C205, C305, | 2 | Wurth Elektronik | 865080545012 | 100u | CP | Capacitor_SMD:C_Elec_6.3x7.7 | Polarized capacitor
C207, C209, C208, C307, C309, C308, | 6 | KEMET | R82EC3100AA70K | 100n | C | Capacitor_THT:C_Rect_L7.2mm_W4.5mm_P5.00mm_FKS2_FKP2_MKS2_MKP2 | Unpolarized capacitor
C211, C210, C311, C310, | 4 | Nichicon | UUX1J101MNL1GS | 100u | CP | Capacitor_SMD:CP_Elec_10x10.5 | Polarized capacitor
D12, D10, D5, D9, D8, D7, D6, D4, D3, D2, D1, | 11 | ON Semiconductor | S1G | S1G | 1N4004 | Diode_SMD:D_SMA | 400V 1A General Purpose Rectifier Diode, DO-41
D13, D11, | 2 | ON Semiconductor | 1SMA5934BT3G | 24V | D_Zener | Diode_SMD:D_SMA | Zener diode
D201, D301, | 2 | Rohm Semiconductor | SML-D12U1WT86 | LED | LED | LED_SMD:LED_0603_1608Metric_Pad1.05x0.95mm_HandSolder | Light emitting diode
F2, F1, | 2 | Bel Fuse Inc. | C1F 3 | Fuse_Small | Fuse_Small | Resistor_SMD:R_1206_3216Metric_Pad1.42x1.75mm_HandSolder | Fuse, small symbol
J1, J7, | 2 | CUI Devices | TB001-500-04BE | Screw_Terminal_01x04 | Screw_Terminal_01x04 | TerminalBlock_Phoenix:TerminalBlock_Phoenix_MKDS-1,5-4_1x04_P5.00mm_Horizontal | Generic screw terminal, single row, 01x04, script generated (kicad-library-utils/schlib/autogen/connector/)
J2, | 1 | Switchcraft Inc. | PJRAS4X2U01X | PJRAS4X2U01X | PJRAS4X2U01X-Connectors-amp | Connectors-amp:PJRAS4X2U01X
J4, J3, | 2 | Phoenix Contact | 1935161 | SPKR | Screw_Terminal_01x02 | TerminalBlock_Phoenix:TerminalBlock_Phoenix_MKDS-1,5-2_1x02_P5.00mm_Horizontal | Generic screw terminal, single row, 01x02, script generated (kicad-library-utils/schlib/autogen/connector/)
J5, J6, | 2 | Phoenix Contact | 1935174 | Screw_Terminal_01x03 | Screw_Terminal_01x03 | TerminalBlock_Phoenix:TerminalBlock_Phoenix_MKDS-1,5-3_1x03_P5.00mm_Horizontal | Generic screw terminal, single row, 01x03, script generated (kicad-library-utils/schlib/autogen/connector/)
K2, K1, | 2 | Omron Electronics Inc-EMC Div | G5LE-1-VDDC12 | G5LE-1 | G5LE-1 | Relay_THT:Relay_SPDT_Omron-G5LE-1 | Omron G5LE relay, Miniature Single Pole, SPDT, 10A
Q2, | 1 | ON Semiconductor | BC856BLT3G | BC856 | BC856 | Package_TO_SOT_SMD:SOT-23 | 0.1A Ic, 65V Vce, PNP Transistor, SOT-23
Q203, Q209, Q303, Q309, Q3, Q1, | 6 | ON Semiconductor | BC846BLT1G | BC846 | BC546 | Package_TO_SOT_SMD:SOT-23 | 0.1A Ic, 65V Vce, Small Signal NPN Transistor, TO-92
Q205, Q305, | 2 | ON Semiconductor | SBCP56-16T3G | BCP56 | BD139-transistors | Package_TO_SOT_SMD:SOT-223
Q206, Q204, Q306, Q304, Q4, | 5 | ON Semiconductor | SBCP53-10T1G | BCP53 | BD140 | Package_TO_SOT_SMD:SOT-223 | 1.5A Ic, 80V Vce, Low Voltage Transistor, TO-126
Q207, Q307, | 2 | ON Semiconductor | MJL21193G | MJL21193 | Q_PNP_BCE | Package_TO_SOT_THT:TO-264-3_Vertical | PNP transistor, base/collector/emitter
Q208, Q308, | 2 | ON Semiconductor | MJL21194G | MJL21194 | Q_NPN_BCE | Package_TO_SOT_THT:TO-264-3_Vertical | NPN transistor, base/collector/emitter
R2, R1, R7, R4, R8, R12, | 6 | Vishay Beyschlag | MCT06030C1003FP500 | 100k | R | Resistor_SMD:R_0603_1608Metric_Pad1.05x0.95mm_HandSolder | Resistor
R13, | 1 | Vishay Dale | CRCW2512150RFKEG | 150 | R | Resistor_SMD:R_2512_6332Metric | Resistor
R14, R15, | 2 | TE Connectivity Passive Product | SQPW53R9J | 3.9 | R | Resistor_THT:R_Axial_DIN0918_L18.0mm_D9.0mm_P7.62mm_Vertical | Resistor
R16, R17, | 2 | Panasonic Electronic Components | ERJ-3EKF1501V | 1k5 | R | Resistor_SMD:R_0603_1608Metric_Pad1.05x0.95mm_HandSolder | Resistor
R19, | 1 | Panasonic Electronic Components | ERJ-3EKF1004V | 1M | R | Resistor_SMD:R_0603_1608Metric_Pad1.05x0.95mm_HandSolder | Resistor
R24, | 1 | Panasonic Electronic Components | ERJ-3EKF3832V | 38.3k | R | Resistor_SMD:R_0603_1608Metric_Pad1.05x0.95mm_HandSolder | Resistor
R25, R18, R37, | 3 | TE Connectivity Passive Product | CRGCQ0603F2K2 | 2k2 | R | Resistor_SMD:R_0603_1608Metric_Pad1.05x0.95mm_HandSolder | Resistor
R31, R30, | 2 | Panasonic Electronic Components | ERJ-PA3F5101V | 5k1 | R | Resistor_SMD:R_0603_1608Metric_Pad1.05x0.95mm_HandSolder | Resistor
R35, R20, R21, R29, R34, R28, | 6 | Vishay Dale | RCS0603100RFKEA | 100 | R | Resistor_SMD:R_0603_1608Metric_Pad1.05x0.95mm_HandSolder | Resistor
R36, R9, R10, R11, | 4 | TE Connectivity Passive Product | CRGCQ0603F10K | 10k | R | Resistor_SMD:R_0603_1608Metric_Pad1.05x0.95mm_HandSolder | Resistor
R42, R41, R40, R45, R44, R43, | 6 | Stackpole Electronics Inc | RMCF1210ZT0R00 | 0R | R | Resistor_SMD:R_2010_5025Metric_Pad1.52x2.65mm_HandSolder | Resistor
R201, R204, R216, R203, R303, R301, R304, R316, | 8 | Vishay Dale | RCS06031K00FKEA | 1k | R | Resistor_SMD:R_0603_1608Metric_Pad1.05x0.95mm_HandSolder | Resistor
R202, R208, R205, R302, R308, R305, R27, R23, R33, R26, R22, R32, R38, R39, R6, R5, | 16 | TE Connectivity Passive Product | CRGCQ0603F22K | 22k | R | Resistor_SMD:R_0603_1608Metric_Pad1.05x0.95mm_HandSolder | Resistor
R207, R206, R307, R306, | 4 | TE Connectivity Passive Product | CRGCQ0603F560R | 560 | R | Resistor_SMD:R_0603_1608Metric_Pad1.05x0.95mm_HandSolder | Resistor
R210, R209, R310, R309, | 4 | Vishay Dale | CRCW06033K30FKEA | 3.3k | R | Resistor_SMD:R_0603_1608Metric_Pad1.05x0.95mm_HandSolder | Resistor
R211, R212, R311, R312, | 4 | Panasonic Electronic Components | ERJ-PA3F2200V | 220 | R | Resistor_SMD:R_0603_1608Metric_Pad1.05x0.95mm_HandSolder | Resistor
R214, R213, R314, R313, | 4 | TE Connectivity Passive Product | SQMW5R33J | 330m | R | Resistor_THT:R_Radial_Power_L13.0mm_W9.0mm_P5.00mm | Resistor
R215, R315, R3, | 3 | Panasonic Electronic Components | ERJ-PA3F10R0V | 10 | R | Resistor_SMD:R_0603_1608Metric_Pad1.05x0.95mm_HandSolder | Resistor
U1, | 1 | STMicroelectronics | TL072CDT | TL072 | TL072-ne5532dr | Package_SO:SOIC-8_3.9x4.9mm_P1.27mm
U3, U2, | 2 | Texas Instruments | NE5532DR | NE5532 | NE5532 | Package_SO:SOIC-8_3.9x4.9mm_P1.27mm | Dual Low-Noise Operational Amplifiers, DIP-8/SOIC-8
U4, | 1 | Mill-Max Manufacturing Corp. | 214-99-316-01-670800 | THAT2180 | THAT2180 | Package_DIP:DIP-16_W7.62mm_SMDSocket_SmallPads | Voltage controlled attenuator with 16-pin DIP socket footprint to fit two units for left and right channel.
U5, | 1 | Vishay Siliconix | DG509BEQ-T1-E3 | DG509BEQ-T1-E3 | DG509BEQ-T1-E3 | Package_SO:TSSOP-16_4.4x5mm_P0.65mm
U6, | 1 | Texas Instruments | CD4071BM96 | CD4071B | CD4071B | Package_SO:SOIC-14_3.9x8.7mm_P1.27mm | 4CH 2-input OR GATE
U201, U301, | 2 | ON Semiconductor | BC846BDW1T1G | BC846BDW1T1G | BC846BDW1T1G | Package_TO_SOT_SMD:SOT-363_SC-70-6
VR1, | 1 | Nidec Copal Electronics | CT6EP202 | 5k | R_POT | Potentiometer_THT:Nidec_CT6EP202 | Potentiometer
VR201, VR301, | 2 | Bourns Inc. | 3296W-1-202LF | 2k | POT-device | Potentiometer_THT:Potentiometer_Bourns_3296W_Vertical
Component Count: | 184